## Diagram
Bay | ProfileName | NetworkName | VLAN | Allocated | Maximum | UseVCDefinedMAC | FC | Port | Comments
1 | Bay1 | Management-A | X | 2 | 10 | No | No | FlexibleLOM 1:1-a | VLAN unique for each enclosure
|  | Management-B | X | 2 | 10 | No | No | FlexibleLOM 1:2-a | VLAN unique for each enclosure
|  | SAN-A |  | 4 | 8 | No | Yes | FlexibleLOM 1:1-b
|  | SAN-B |  | 4 | 8 | No | Yes | FlexibleLOM 1:2-b
|  | Guest-A | 3 | 2 | 10 | No | No | FlexibleLOM 1:1-c
|  | Guest-B | 3 | 2 | 10 | No | No | FlexibleLOM 1:2-c
|  | LM-CSV-A | 14 | 2 | 10 | No | No | FlexibleLOM 1:1-d
|  | LM-CSV-B | 15 | 2 | 10 | No | No | FlexibleLOM 1:2-d

## AddressPool
PoolName | PoolType | RangeType | StartAddress | EndAddress | NetworkID | SubnetMask | Gateway | DNSServers | Domain
#Configure Address Pool
# Use this sheet to define settings for Address Pool to be created in OneView.
# If the row starts with '#' it will be ignored by the script
# For specific settings - See Definition below
# Pool Name | # Specify the Pool Type the new Range will be assigned to. # Accepted values are # VMAC # VWWN # VSN # IPV4 (N/A for C7000) | # The type of Address Range to create (N/A for IPV4 pool) # Accepted values are # Generated # Custom | # Start Address | # End Address | # N/A for C7000 # for IPV4 range only | # N/A for C7000 | # N/A for C7000 # Gateway IP address | # N/A for C7000 # List of DNS Servers separated by '¦' | # N/A for C7000 # Domain name of the Network Subnet
Pool2 | IPV4 | Custom | 192.168.1.10 | 192.168.1.20 | 192.168.1.0 | 255.255.255.0 | 192.168.1.1 | 192.168.1.2¦192.168.1.3¦192.168.1.4 | host.local
Pool1 | IPV4 | Custom | 172.16.1.2 | 172.16.1.10 | 172.16.1.0 | 255.255.255.0 | 172.16.1.1 | 172.16.3.2¦172.16.3.3¦172.16.3.4 | synergy.host.local
VMAC | VMAC | Generated
VSN | VSN | Generated
VWWN | VWWN | Generated
VWWN | VWWN | Custom | 10:00:3a:5c:90:f0:00:00 | 10:00:3a:5c:90:f0:ff:ff

## EthernetNetworks
NetworkSet | NSTypicalBandwidth | NSMaximumBandwidth | UplinkSet | LogicalInterConnectGroup | NetworkName | Type | vLANID | vLANType | Subnet | TypicalBandwidth | MaximumBandwidth | SmartLink | PrivateNetwork | Purpose
#Configure Ethernet networks
# Use this sheet to define settings for Ethernet networks to be created in OneView.
# If the row starts with '#' it will be ignored by the script
# For specific settings - See Definition below
# List of networkset names # where a given network can belong to # Use '¦' as separator # Note: a network can belong to multipe network sets | # List of associated typical bandwidth # defined for a given network set # Use '¦ as separator # Value range: [2, 20000] | # List of associated MAX bandwidth # defined for a given network set # Use '¦ as separator # Value range: [100, 20000] | # Note: if the networkset is already used in server profile, # when you add new network, # you need to provide the #uplinkset and #associated Logical Interconnect Group | # Note: if the networkset is already used in server profile, # when you add new network, # you need to provide the #uplinkset and #associated Logical Interconnect Group | # Network Name | #Must be Ethernet | # Valid range: # [2, 4095] | # Possible Values: # Tagged (Default) # Untagged # Tunnel | # N/A for C7000 # Subnet name as defined in Addresses and Identifiers | # Typical bandwidth # Value range: [2, 20000] | # Maximum bandwidth # Value range: [100, 20000] | # Yes / No | # Yes / No | # General # Management # VMMigration # FaultTolerance # iSCSI
[5 empty] | Guest-a | Ethernet | 3 | Tagged |  | 2 | 10 | Yes | No | General
[5 empty] | Guest-b | Ethernet | 4 |  |  | 2 | 10 | Yes | No | General
NS-Mgmt-a ¦ NS-PXE-a |  |  |  |  | Management-a | Ethernet | 13 |  |  | 2 | 10 | Yes | Yes | Management
NS-Mgmt-b ¦ NS-PXE-b |  |  |  |  | Management-b | Ethernet | 14 |  |  | 2 | 10 | Yes | Yes | Management
[5 empty] | PXE-a | Ethernet | 15 |  |  | 2 | 10 | Yes | Yes | Management
[5 empty] | PXE-b | Ethernet | 16 |  |  | 2 | 10 | Yes | Yes | Management
NS-VMM-a |  |  |  |  | LM-CSV-a | Ethernet | 17 |  |  | 2 | 10 | Yes | No | VMMigration
NS-VMM-b |  |  |  |  | LM-CSV-b | Ethernet | 18 |  |  | 2 | 10 | Yes | No | VMMigration
|  |  | PROD | LIG-Ethernet-SCR

## SanManager
SanManagerName | Type | Username | Password | Port | UseSSL | snmpAuthLevel | snmpAuthProtocol | snmpAuthUsername | snmpAuthPassword | snmpPrivProtocol | snmpPrivPassword
#Configure SAN Manager
# Use this sheet to define settings for San Manager to be created in OneView.
# If the row starts with '#' it will be ignored by the script
# For specific settings - See Definition below
#IP address or host name | # Possible values: # Brocade # BNA # Brocade Network Advisor # HP # HPE # Cisco |  |  | # 5989 for BNA # 161 for HPE/Cisco | # For BNA Type only # Yes / No | # for HPE/Cisco only # Possible values: # None (Default) # AuthOnly # AuthAndPriv | # for HPE/Cisco only # Possible values: # sha # md5 # Must specify value # when snmpAuthLevel = AuthOnly # or when snmpAuthLevel = AuthAndPriv | # for HPE/Cisco only | # for HPE/Cisco only # Possible values: # sha # md5 # Must specify value # when snmpAuthLevel = AuthOnly # or when snmpAuthLevel = AuthAndPriv | # for HPE/Cisco only # Possible values: # aes-128 # des56 # 3des # Must specify value # when snmpAuthLevel = AuthOnly # or when snmpAuthLevel = AuthAndPriv | # for HPE/Cisco only # Must specify value # when snmpAuthLevel = AuthOnly # or when snmpAuthLevel = AuthAndPriv | # General # Management # VMMigration # FaultTolerance # iSCSI
172.18.20.1 | Cisco |  |  | 161 |  | AuthOnly | SHA | dcs-SHA | hpinvent! | AES-128
172.18.20.2 | Cisco |  |  | 161 |  | AuthOnly | SHA | dcs-SHA | hpinvent! | AES-128

## FCNetworks
NetworkName | Description | Type | FabricType | ManagedSAN | vLANID | TypicalBandwidth | MaximumBandwidth | LoginRedistribution | LinkStabilityTime
#Configure Fibre Channel networks
# Use this sheet to define settings for FC networks to be created in OneView.
# If the row starts with '#' it will be ignored by the script
# For specific settings - read the comments on the first cell in the column for possible values
# ManagedSAN not used yet
# For specific settings - See Definition below
# |  | # FC # FCOE | # Required only if Type= FC # Possible values: # FabricAttach (default) # FA # DirectAttach # DA |  | # Required if Type = FCOE | # in Gbps | # in Gbps | # Required only if Type= FC # Possible values: # Auto # Manual | # Required only if Type= FC # Default = 30
VC1-SAN10 | FCOE to SAN10 | FCOE |  | VSAN10 | 10 | 4 | 8
VC1-SAN20 | FC to SAN20 | FC | FabricAttach | VSAN20 |  | 4 | 8 | Auto | 30
VC2-SAN11 | FCOE to SAN11 | FCOE |  | VSAN11 | 11 | 4 | 8
VC1-SAN21 | FC to SAN21 | FC | FabricAttach | VSAN21 |  | 4 | 8 | Auto | 30

## Storagesystems
StorageHostName | StorageAdminName | StorageAdminPassword | StoragePorts | StorageDomainName | StoragePools
#Configure Storage System
# Use this sheet to define settings for Storage System to be created in OneView.
# If the row starts with '#' it will be ignored by the script
# For specific settings - See Definition below
# IP address or host name |  |  | # Mapping between StorageSystem Ports to SAN switches # A string composed of multiple fields , separated by ¦ # Syntax: Port_Number: VSAN" | # Domain names in the Storage | # Storage Pool Names
172.18.11.11 | dcs | dcs | 0:2:1=VSAN20¦0:2:2=VSAN21¦0:4:1=VSAN10¦0:4:2=VSAN11¦1:2:1=VSAN20¦1:2:2=VSAN21¦1:4:1=VSAN10¦1:4:2=VSAN11 | TestDomain | CPG-SSD-AO¦CPG-SSD | #ThreePAR7200-6710
172.18.11.12 | dcs | dcs | 0:2:1=VSAN20¦0:2:2=VSAN21¦0:4:1=VSAN10¦0:4:2=VSAN11¦1:2:1=VSAN20¦1:2:2=VSAN21¦1:4:1=VSAN10¦1:4:2=VSAN11 | ScaleTestingDomain | ScaleTestingDomain_CPG_4¦ScaleTestingDomain_CPG_5 | #ThreePAR7200-6955

## StorageVolumeTemplate
TemplateName | Description | StoragePool | StorageSystem | Capacity | ProvisionningType | Shared
#Configure Storage Volume Template
# Use this sheet to define settings for Storage Volume Template to be created in OneView.
# If the row starts with '#' it will be ignored by the script
# For specific settings - see definition below
#
#TemplateName |  | # Storage Pool Name | # Storage System name or IP | # in GB | # Possible values : Thin or Thick | # Yes /No
SVT-4 | Tempate with No StorageSystem - Thick - 120 GB | CPG-SSD | 172.18.11.11 | 120 | Thick | Yes | CPG-SSD-AO
SVT-5 | Tempate with StorageSystem specified - Thin - 200 GB | ScaleTestingDomain_CPG_5 | 172.18.11.12 | 240 | Thin | No | ScaleTestingDomain_CPG_4

## StorageVolume
VolumeName | Description | StoragePool | StorageSystem | VolumeTemplate | Capacity | ProvisionningType | Shared
#Configure Storage Volume
# Use this sheet to define settings for Storage Volume Template to be created in OneView.
# If the row starts with '#' it will be ignored by the script
# For specific settings - see definition below
#
#TemplateName |  | # Storage Pool Name | # Storage System name or IP | # Volume Template Name | # in GB | # Possible values : Thin or Thick | # Yes /No
Vol1-for Profile_in_Encl1 | Vol1 in Encl1 | ScaleTestingDomain_CPG_4 |  | SVT-4 | 21 | Thick | Yes
Vol2-for Profile_in_Encl1 | Vol2 in Encl1 | ScaleTestingDomain_CPG_5 | 172.18.11.12 |  | 22 |  | No

## LogicalInterconnectGroup
LIGName | FrameCount | InterConnectBaySet | InterConnectType | BayConfig | Redundancy | InternalNetworks | IGMPSnooping | IGMPIdleTimeout | FastMacCacheFailover | MacRefreshInterval | NetworkLoopProtection | PauseFloodProtection | EnhancedLLDPTLV | LDPTagging | SNMP | QOSConfiguration
#Configure Logical InterConnect Group
# Use this sheet to define settings for Logical InterConnect Group to be created in OneView.
# If the row starts with '#' it will be ignored by the script
# For specific settings -see defintion below
# LIG name | # Number of Frames |  | # <blank> --> C7000 # Virtual Connect SE 40Gb F8 Module for Synergy # Virtual Connect SE 16Gb FC Module for Synergy # Synergy 12Gb SAS Connection Module # Synergy 20Gb Interconnect Link Module | # C7000 --> The syntax is {1=Flex2040F8¦2=Flex10…… # Synergy --> The syntax is : Frame# = {Bay1=IC_module_1¦Bay2=IC_Module_2} # Use <Atl><Enter> to add a line inside a cell # To find a module name of module, look at definitions in InterconenctType cell | # N/A for C7000 # For Synergy, possible values: # HighlyAvailable # Redundant (default) # Aside # Bside | # N/A for C7000 # NOT IMPLEMENTED # List of network names to be considered as internal network # Use '¦' as separator | # Yes / No | # Range [1..30] | # Yes / No | # Range [1..3600] | # Yes / No | # Yes / No | # Yes / No | # Yes / No | # NOT Implemented | # NOT Implemented
LIG-Ethernet-SCR | 3 | 3 | Virtual Connect SE 40Gb F8 Module for Synergy | Frame1 = {Bay3=Virtual Connect SE 40Gb F8 Module for Synergy¦Bay6=Synergy 20Gb Interconnect Link Module} Frame2 = {Bay3=Synergy 20Gb Interconnect Link Module¦Bay6=Virtual Connect SE 40Gb F8 Module for Synergy} Frame3 = {Bay3=Synergy 20Gb Interconnect Link Module¦Bay6=Synergy 20Gb Interconnect Link Module} | HighlyAvailable |  | No | 30 | Yes | 5 | Yes | Yes | Yes | Yes
OneFrame-SCR | 1 | 3 | Virtual Connect SE 40Gb F8 Module for Synergy | Frame1 = {Bay3=Virtual Connect SE 40Gb F8 Module for Synergy¦Bay6=Virtual Connect SE 40Gb F8 Module for Synergy} | Redundant |  | No | 30 | Yes | 5 | Yes | Yes | Yes | Yes
LIG-FC-SCR | 1 | 2 | Virtual Connect SE 16Gb FC Module for Synergy | Frame1 = {Bay2=Virtual Connect SE 16Gb FC Module for Synergy¦Bay5=Virtual Connect SE 16Gb FC Module for Synergy}
LIG-SAS-SCR | 1 | 1 | Synergy 12Gb SAS Connection Module | Frame1 = {Bay1=Synergy 12Gb SAS Connection Module¦Bay4=Synergy 12Gb SAS Connection Module} | Redundant |  | No | 30 | Yes | 5 | Yes | Yes | Yes | Yes

## UplinkSet
LIGName | UplinkSetName | UpLinkType | UpLinkPorts | Networks | NativeEthernetNetwork | EthernetMode | LACPTimer | PrimaryPort | FCuplinkSpeed
#Configure UpLinkSet
# Use this sheet to define settings for UplinkSet to be created in OneView.
# If the row starts with '#' it will be ignored by the script
# For specific settings -see defintion below
# LIG name | # UplinkSet Name | # Accepted values are: # Ethernet (Default) # FibreChannel # FCOE # Tunnel # Untagged # ImageStreamer (N/A for C7000) # # Note: When assigning an Ethernet Network to an ImageStreamer Uplink Set, the network resource must be a Tagged Ethernet Network. | # Syntax is: # FlexFabric ----> BAY1:X5¦BAY2:X5 # # VC Fibre Channel ---> BAY3:1¦BAY3:2 # # Synergy VC ---> Enclosure1:Bay3:Q1¦Enclosure1:Bay3:Q2¦Enclosure2:Bay6:Q1¦Enclosure2:Bay6:Q2 # # Synergy VC Sub-Interface ----> Enclosure1:Bay3:Q1.1¦Enclosure1:Bay3:Q2.1¦Enclosure2:Bay6:Q1.2¦Enclosure2:Bay6:Q2.2 # # Use ¦ as separator |  | # Valid name of the Native Ethernet Network | # Sets the LACP mode on the uplink ports # Valid for ETHERNET Uplinks only # Accepted Values: # Auto (Default) # Failover | # Set the LACP Timer value, which sets the lacpdu frequecy to the LACP peer # Accepted Values: # Short (Default) # Long | # Specify the Primary Uplink Port when EthernetMode is set to FAILOVER. # Parameter is not valid when EthMode parameter is set to Auto | # Specify the Fibre Channel Uplink Speed # Accepted values are: # Auto # 2 # 4 # 8
LIG-Ethernet-SCR | MGMT | Ethernet | Enclosure1:Bay3:Q1.1¦Enclosure2:Bay6:Q1.1 | Management-a ¦ PXE-a | Management-a | Auto | Auto |  | Auto
LIG-Ethernet-SCR | PROD | Ethernet | Enclosure1:Bay3:Q1.2¦Enclosure2:Bay6:Q1.2 | Guest-a¦Guest-a | Guest-a | Auto | Auto |  | Auto
LIG-Ethernet-SCR | FCOE-SAN-A | Ethernet | Enclosure1:Bay3:Q2.1 | VC1-SAN10 |  | Auto | Auto |  | Auto¦2
LIG-Ethernet-SCR | FCOE-SAN-B | Ethernet | Enclosure2:Bay6:Q2.1 | VC2-SAN11 |  | Auto | Auto |  | 2¦4
LIG-FC-SCR | FC-A | FibreChannel | Bay2:1¦Bay2:2 | VC1-SAN20 |  | Auto | Auto |  | 4¦8
LIG-FC-SCR | FC-B | FibreChannel | Bay5:1¦Bay5:2 | VC1-SAN21 |  | Auto | Auto |  | Auto
OneFrame-SCR | MGMT2 | Ethernet | Enclosure1:Bay3:Q1.1¦Enclosure1:Bay6:Q1.1 | Management-a ¦ PXE-a | Management-a | Auto | Auto |  | Auto

## EnclosureGroup
EnclosureGroupName | Description | LogicalInterConnectGroupMapping | EnclosureCount | IPv4AddressType | AddressPool | DeploymentNetworkType | DeploymentNetwork | PowerRedundantMode
#Configure EnclosureGroup
# Use this sheet to define settings for EnclosureGroup to be created in OneView.
# If the row starts with '#' it will be ignored by the script
# For specific settings -see defintion below
#Enclosure Group name | # LIG Name | # An Enclosure Group can reference multiple Logical Interconnect Groups, once per Interconnect Bay. # Syntax is: # LIG-object -> 1 single LIG for all Interconnect Bay # Frame# = LIG-A,LIG-B ¦ Frame## = LIG-C,LIG-D # # Note: Use ¦ as separator | # N/A if C7000 # Number of Synergy Frames that participate in an Enclosure Group | # N/A if C7000 # Use to specify how IPv4 Addresses will be assigned to # Synergy resources management interface(s). # Allowed values: # External - The IPv4 address is managed externally. # DHCP - The IPv4 address is assigned using DHCP (Default). # AddressPool - The IPv4 address is assigned from a pool of IP addresses specified by the AddressPool parameter | # N/A if C7000 # Name of the IPv4 Address Pool as listed in Get-HPOVSubnet | # N/A if C7000 # Specify the Synergy Image Stream deployment network type. # Allowed values: # Internal - Deployment network is an internal, managed by the Frame links. # External - Deployment network is connected to an External management switch. # None - No deployment network will be configured (default) | # N/A if C7000 # The Ethernet Network with the purpose property set to Management # Allowed values: # Internal - Deployment network is an internal, managed by the Frame links. # External - Deployment network is connected to an External management switch. # None - No deployment network will be configured (default) | # The Power Redundancy Mode to set when an Enclosure is added to the appliance. # Allowed Values: # RedundantPowerFeed - Provides N+N Power Redundancy Configuration # RedundantPowerSupply - Provided N+1 Power Redundancy Configuration
Group-HV09-HV16 |  | Frame1 = LIG-SAS-SCR,LIG-Ethernet-SCR ¦ Frame2 = LIG-FC-SCR ¦ Frame3 = LIG-SAS-SCR,LIG-Ethernet-SCR | 3 | AddressPool | Pool1 | None |  | RedundantPowerFeed
Group-HV01-HV08 |  | LIG-Ethernet-SCR | 3 | DHCP |  | None |  | RedundantPowerFeed
Group-HV17-HV24 |  | Frame1=LIG-SAS-SCR,LIG-FC-SCR | 3 | DHCP |  | None |  | RedundantPowerFeed
OneFrame-EnclosureG |  | OneFrame-SCR | 1 | DHCP |  | None |  | RedundantPowerFeed

## LogicalEnclosure
LogicalEnclosureName | Enclosure | EnclosureGroup | FWBaseLine | FWInstall | ForceAdd
#Configure Logical Enclosure
# Use this sheet to define settings for Logical Enclosure to be imported in OneView.
# If the row starts with '#' it will be ignored by the script
# For specific settings -see definition below
#Logical Enclosure Group name | #Enclosure Name | # Enclosure Group Name | #Provide the Firmware Baseline ISO file to use with the Logical Enclosure | # Possible values: # Yes/No # Yes --> force the installation of firmware if the same version is found | # Not used yet
Synergy-Encl1 | 0000A66103 | Group-HV01-HV08 |  | No | Yes

## ProfileTemplate
ProfileTemplateName | Description | ServerProfileDescription | ServerHardwareType | EnclosureGroup | Affinity | FWEnable | FWBaseline | FWMode | FWInstall | BIOSSettings | BootOrder | BootMode | PXEBootPolicy | MACAssignment | WWNAssignment | SNAssignment | HideUnusedFlexNics
#Configure Server profile per Rack
# Use this sheet to define settings for Server profile to be imported in OneView.
# If the row starts with '#' it will be ignored by the script
# For specific settings -see defintion below
# ProfileTemplate name |  |  | # Name of server Hardware Type | # Name of Enclosure Group # Only for Blade Servers | # In a server profile, the Affinity control sets the remove-and-replace behavior for blade servers # Accepted values are # Bay # BayAndServer # Default is 'Bay' # Only for Blade Servers | # Yes / No # Enable Firmware Management. # Cannot be enabled with Server Hardware Type does not support Firmware Management (i.e. BL G7) # If ' NO' , all the FW* settings will be ignored | # Firmware baseline to assign | # Define the mode a firmware baseline will be deployed. Allowed values: # FirmwareOnly - Updates the firmware without powering down the server hardware using using HP Smart Update Tools. # FirmwareAndSoftware - Updates the firmware and OS drivers without powering down the server hardware using HP Smart Update Tools. # FirmwareOffline - Manages the firmware through HP OneView. Selecting this option requires the server hardware to be powered down. | # Using this parameter will force the bundled firmware components to install when the Server Profile is applied to a server. # This will downgrade firmware if the component firmware is newer than what the SPP Baseline contains. # If omitted, then the connection is not bootable, and -priority is set to NotBootable. # Yes / No | # List of BIOS attributes you want to modify # The syntax is : #id=ID1;Value=Value1 ¦ id=ID2;Value=Value2 #Note: Works only for Server Gen 8 or later # To get a sense of ID and values ofr each setting, use the following techniques: # $ThisSHT = Get-HPOVServerHardwareType -name " A given Hardware Type" # This.SHT.BIOSSettings ¦ select id, DependencyList #Note: id and value must be in lowercase # TO BE TESTED | # Boot Order settings to be managed # Gen7/8 BIOS Default Boot Order: CD¦Floppy¦USB¦HardDisk¦PXE # Gen9 Legacy BIOS Boot Order: CD¦USB¦HardDisk¦PXE # Gen9 UEFI Default Boot Order: HardDisk # # Note: Gen9 UEFI boot values: HardDisk or PXE | # Specify the Gen9 Boot Envrionment. # Sets the boot mode as one of the following: # UEFI # UEFIOptimized # BIOS # Default : BIOS #Note: Applies only for Gen9 or above | # Controls the ordering of the network modes available to the Flexible LOM (FLB); for example, IPv4 and IPv6. # Allowed values are: # Auto # IPv4 only # IPv6 only # IPv4 then IPv6 # IPv6 then IPv4 # # Default: Auto | # Optional setting for MAC assignment. # Possible values: # Virtual # Physical # Use Virtual if you need to specify a UserDefined value when using the New-HPOVServerProfileConnection helper CMDLET | # Optional setting for WWN assignment. # Possible values: # Virtual # Physical # Use Virtual if you need to specify a UserDefined value when using the New-HPOVServerProfileConnection helper CMDLET | # Optional setting for serial number and UUID assignment. # Possible values: # Virtual # Physical # UserDefined | #This setting provides the ability to hide unused FlexNICs from the operating system. # Yes / No # Defaul is : Yes
Template-SY-480-Gen9-2 | Template for SY-480-Gen9-2 |  | SY 480 Gen9 2 | Group-HV01-HV08 | Bay | No |  |  | No | id=PowerProfile;value=MaxPerf¦id=TimeZone;value=UtcM8 | CD¦USB¦HardDisk¦PXE | BIOS | Auto | Physical | Virtual | Physical | Yes
#DL-Gen9-Profile | Template for DL 9 | No DL in Synergy schema | DL360 Gen9 1 |  |  | Yes | Service Pack for ProLiant version 2016.10.0 | FirmwareAndSoftware | Yes | id=PowerProfile;value=MaxPerf¦id=TimeZone;value=UtcM8 | CD¦USB¦HardDisk¦PXE | BIOS | Auto | Physical | Virtual | Physical
#DL-Gen8-Profile | Template for DL 8 | No DL in Synergy schema | DL360p Gen8 1 |  |  | Yes | Service Pack for ProLiant version 2016.10.0 | FirmwareAndSoftware | Yes |  | CD¦USB¦HardDisk¦PXE | BIOS | Ipv$ | Physical | Virtual | Physical

## Profile
ProfileName | Description | AssignmentType | Enclosure | EnclosureBay | Server | ServerTemplate | NuLL | ServerHardwareType | EnclosureGroup | Affinity | FWEnable | FWBaseline | FWMode | FWInstall | BIOSSettings | BootOrder | BootMode | PXEBootPolicy | MACAssignment | WWNAssignment | SNAssignment | HideUnusedFlexNics
#Configure Server profile per Enclosure
# Use this sheet to define settings for Server profile to be imported in OneView.
# If the row starts with '#' it will be ignored by the script
# For specific settings - read the comments on the first cell in the column for possible values
# Profile name |  | #The profile can be assigned to an empty server bay, a specific server, or unassigned. # Valid values are: # unassigned # server # bay | #The blade enclosure resource containing the bay where the server profile will be assigned. #Only required if assignmentType is 'bay' | # The empty enclosure bay to assign the server profile. | # The server hardware resource where the new profile is to be applied. # Usually get from Get-HPOVServer | # Server Template name if profile is created from this template |  | # Name of server Hardware Type | # Name of Enclosure Group # Only required when AssignmentType is Unassigned. | # In a server profile, the Affinity control sets the remove-and-replace behavior for blade servers # Accepted values are # Bay # BayAndServer # Default is 'Bay'. | # Yes / No # Enable Firmware Management. # Cannot be enabled with Server Hardware Type does not support Firmware Management (i.e. BL G7) # If ' NO' , all the FW* settings will be ignored | # Firmware baseline to assign | # Define the mode a firmware baseline will be deployed. Allowed values: # FirmwareOnly - Updates the firmware without powering down the server hardware using using HP Smart Update Tools. # FirmwareAndSoftware - Updates the firmware and OS drivers without powering down the server hardware using HP Smart Update Tools. # FirmwareOffline - Manages the firmware through HP OneView. Selecting this option requires the server hardware to be powered down. | # Using this parameter will force the bundled firmware components to install when the Server Profile is applied to a server. # This will downgrade firmware if the component firmware is newer than what the SPP Baseline contains. # If omitted, then the connection is not bootable, and -priority is set to NotBootable. # Yes / No | # List of BIOS attributes you want to modify # The syntax is : #id=ID1;Value=Value1 ¦ id=ID2;Value=Value2 #Note: Works only for Server Gen 8 or later # To get a sense of ID and values ofr each setting, use the following techniques: # $ThisSHT = Get-HPOVServerHardwareType -name " A given Hardware Type" # This.SHT.BIOSSettings ¦ select id, DependencyList #Note: id and value must be in lowercase # TO BE TESTED | # Boot Order settings to be managed # Gen7/8 BIOS Default Boot Order: CD¦Floppy¦USB¦HardDisk¦PXE # Gen9 Legacy BIOS Boot Order: CD¦USB¦HardDisk¦PXE # Gen9 UEFI Default Boot Order: HardDisk # # Note: Gen9 UEFI boot values: HardDisk or PXE | # Specify the Gen9 Boot Envrionment. # Sets the boot mode as one of the following: # UEFI # UEFIOptimized # BIOS # Default : BIOS | # Controls the ordering of the network modes available to the Flexible LOM (FLB); for example, IPv4 and IPv6. # Allowed values are: # Auto # IPv4 only # IPv6 only # IPv4 then IPv6 # IPv6 then IPv4 # # Default: Auto | # Optional setting for MAC assignment. # Possible values: # Virtual # Physical # Use Virtual if you need to specify a UserDefined value when using the New-HPOVServerProfileConnection helper CMDLET | # Optional setting for WWN assignment. # Possible values: # Virtual # Physical # Use Virtual if you need to specify a UserDefined value when using the New-HPOVServerProfileConnection helper CMDLET | # Optional setting for serial number and UUID assignment. # Possible values: # Virtual # Physical # UserDefined | #This setting provides the ability to hide unused FlexNICs from the operating system. # Yes / No # Default is : Yes
Profile1 | Profile for Synergy | Server | 0000A66101 | 6 | 0000A66101, bay 6 | Template-SY-480-Gen9-2 |  | SY 480 Gen9 2 | Group-HV01-HV08 | Bay | No |  |  | No |  | HardDisk | UEFI | IPv6 only | Virtual | Virtual | Physical | Yes
#Encl2-Bay7 Profile | Profile for Bay 7 in Encl 2 | Server |  |  | "Encl2, Bay 7" |  |  | BL460c Gen8 1 | Group-HV01-HV08 | Bay | No |  |  | No | id=PowerProfile;value=MaxPerf¦id=TimeZone;value=UtcM8 | CD¦USB¦HardDisk¦PXE | BIOS | Auto | Physical | Virtual | Physical | Yes
#Encl2-Bay1 Profile | Profile for Bay 1 BL660C in Encl2 | Server |  |  | "Encl2, Bay 1" | Template-BL660C-Gen9-1-Enc2 |  | BL660c Gen9 1

## ProfileLOCALStorage
ProfileName | EnableLOCALstorage | ControllerMode | ControllerInitialize | LogicalDisks | Bootable | DriveType | RAID | NumberofDrives | MinDriveSize | MaxDriveSize
#Configure LOCAL Storage for Server profile
# Use this sheet to define settings for Local Storage to be imported in OneView.
# If the row starts with '#' it will be ignored by the script
# For specific settings -see defintion below
# Name of profile | # Yes or No | # The mode to configure the Smart Array Controller. # Accepted values are: # HBA # RAID # When specifying HBA, you cannot also attach a Logical Disk to this policy. | # Use this parameter to re-initialize the controller. # This will wipe any existing logical disk configured for the controller and deploy the new policy defined. # # Possible values : Yes / No | # Specify list of Logical Disks attached to this controller # Use '¦' as separator # Must be unique within the Server Profile | # Indicates if the logical drive is bootable or not. # Cannot be combined with an FC or FCoE Server Profile Connection that is also set as Bootable. # Parameter is not valid with defining Synergy JBOD SAS disk policies. # Values : Yes / No # For each disk use '¦' as separator | # Defines the interface type for drives that will be used to build the logical drive. #Possibel values are: # SAS # SATA # SASSSD # SATASSD # # For each disk use '¦' as separator | # The RAID level of the logical drive. #Supported values depend on the local storage capabilities of the selected server hardware type. # Only RAID0 and RAID1 are supported for embedded BL disk policies. #RAID5, RAID6, RAID10 are supported with DL servers with SmartArray controller that supports the RAID type. # # For each disk use '¦' as separator | # The number of physical drives to be used to build the logical drive. # The provided values must be consistent with the selected RAID level # and cannot exceed the maximum supported number of drives for the selected server hardware type. # # For each disk use '¦' as separator | # Only for Synergy BigBird | # Only for Synergy BigBird
Profile1 | Yes | RAID | Yes | Disk1 | Yes | SASSSD | RAID0 | 2
#DL-Gen9-Profile | Yes | RAID | Yes | Disk1¦Disk2 | Yes¦No | SAS¦SATA | RAID0¦RAID0 | 2¦2
#DL-Gen8-Profile | Yes | RAID | Yes | Disk1¦Disk2 | Yes¦No | SAS¦SATA | RAID0¦RAID0 | 2¦2
#Encl2-Bay12 Profile | Yes | RAID | Yes | Disk1 | Yes | SASSSD | RAID0 | 2
#Encl2-Bay7 Profile | Yes | RAID | Yes | Disk1 | Yes | SASSSD | RAID0 | 2
Template-SY-480-Gen9-2 | Yes | RAID | Yes | Disk1 | Yes | SASSSD | RAID0 | 2

## ProfileSANStorage
ProfileName | EnableSANstorage | HostOSType | VolumeName | LUN
#Configure SAN Storage for Server profile
# Use this sheet to define settings for Server profile connection to be created in OneView.
# If the row starts with '#' it will be ignored by the script
# DOES NOT apply to RACK Servers (DL)
# For specific settings -see definition below
# Name of profile | # Yes or No | # Specify the Host OS type, which will set the Host OS value when # HPE OneView created the Host object on the Storage System. # Note: 1 OS type for all disks # Accepted values are: # CitrixXen = "Citrix Xen Server 5.x/6.x" # AIX = "AIX" # IBMVIO = "IBM VIO Server" # RHEL4 = "RHE Linux (Pre RHEL 5)" # RHEL3 = "RHE Linux (Pre RHEL 5)" # RHEL = "RHE Linux (5.x, 6.x)" # RHEV = "RHE Virtualization (5.x, 6.x)" # VMware = "ESX 4.x/5.x" # Win2k3 = "Windows 2003" # Win2k8 = "Windows 2008/2008 R2" # Win2k12 = "Windows 2012 / WS2012 R2" # OpenVMS = "OpenVMS" # Egenera = "Egenera" # Exanet = "Exanet" # Solaris9 = "Solaris 9/10" # Solaris10 = "Solaris 9/10" # Solaris11 = "Solaris 11" # ONTAP = "NetApp/ONTAP" # OEL = "OE Linux UEK (5.x, 6.x)" # HPUX11iv1 = "HP-UX (11i v1, 11i v2)" # HPUX11iv2 = "HP-UX (11i v1, 11i v2)" # HPUX11iv3 = "HP-UX (11i v3)" # SUSE = "SuSE (10.x, 11.x)" # SUSE9 = "SuSE Linux (Pre SLES 10)" | # List of volume names # Use '¦' as separator | #List of LUN numbers Use '¦' as separator
Profile1 | Yes | Win2K12 | Vol1-for Profile_in_Encl1 ¦ Vol2-for Profile_in_Encl1 | 2¦3
#Encl2-Bay12 Profile | Yes | Win2K12 | Vol1-for Profile_in_Encl2 ¦ Vol2-for Profile_in_Encl2 | 2¦3
#Encl2-Bay7 Profile | Yes | Win2K12 | Vol1-for Profile_in_Encl2¦ Vol2-for Profile_in_Encl2 | 2¦3
#Template-SY-480-Gen9-2 | Yes | Win2K12 | Vol1-for Profile_in_Encl1 ¦ Vol2-for Profile_in_Encl1 | 2¦3

## ProfileConnection
ServerProfileName | ConnectionName | ConnectionID | NetworkName | PortID | RequestedBandwidth | Bootable | BootPriority | UserDefined | ConnectionMACAddress | ConnectionWWNN | ConnectionWWPN
#Configure Server profile connection
# Use this sheet to define settings for Server profile connection to be created in OneView.
# If the row starts with '#' it will be ignored by the script
# DOES NOT apply to RACK Servers (DL)
# For specific settings -see defintion below
# Name of ProfileTemplate that uses those connections | # Connection Name | # The numeric identifier for this connection. # Connections are normally numbered sequentially from 1 within each profile | # The Network (Ethernet or Fibre Channel) or Network Set resource Name to be used with this connection. | # Identifies the port (FlexNIC) used for this connection. # The port can be automatically selected by specifying 'Auto' when creating the connection. # 'None' is a valid portID for an unconfigured, and unmapped Connection. # G7 only: For LOM ports, the valid portId prefix will be "Lom" # Gen8 only: For FlexLOMs, the valid portId prefix will be "Flb" # Mezzanine adapter prefix is "Mezz" | # Requested bandwidth (in Mbps) to be used for this connection. # Default: 2500 | # Specify to configure bootable settings. # If omitted, then the connection is not bootable, and -priority is set to NotBootable. # Yes / No | # Optional boot option for this connection, but Required if -bootable is specified. # Accepted values are: # NotBootable # UseBIOS # Primary or Secondary. # When the Connection Type is Ethernet, this affects PXE boot. # If the Connection Type is FibreChannel, this enables BfS settings. | # Use to specify user defined address values # Yes / No | # Requested MAC address of the connection | # Requested WWNN address of the connection | # Requested WWPN address of the connection
Profile1 |  | 1 | PXE-a | Mezz 3:1-a | 2000 | Yes | Primary | No
Profile1 |  | 2 | VC1-SAN10 | Mezz 3:1-b | 4000 | No |  | No
Profile1 |  | 3 | Management-a | Mezz 3:1-c | 2000 | No |  | No
Profile1 |  | 4 | Guest-a | Mezz 3:1-d | 2000 | No |  | No
Template-SY-480-Gen9-2 |  | 1 | PXE-a | Mezz 3:1-a | 2000 | Yes | Primary | No
Template-SY-480-Gen9-2 |  | 2 | VC1-SAN10 | Mezz 3:1-b | 4000 | No |  | No
Template-SY-480-Gen9-2 |  | 3 | Management-a | Mezz 3:1-c | 2000 | No |  | No
Template-SY-480-Gen9-2 |  | 4 | Guest-a | Mezz 3:1-d | 2000 | No |  | No
Note on M12: Hoang Khac, Dung: List of WWPN at the target separated by ';'
Note on M52: Hoang Khac, Dung: List of WWPN at the target separated by ';'
Note on M90: Hoang Khac, Dung: List of WWPN at the target separated by ';'
Note on M105: Hoang Khac, Dung: List of WWPN at the target separated by ';'
Note on M120: Hoang Khac, Dung: List of WWPN at the target separated by ';'

## Not-Used-OneViewSNMP
ObjectName | SNMPname | ReadCommunity | Enabled | SystemContact | SNMPAccess | trapDestinations
#Configure SNMP settings
# Use this sheet to define settings for SNMP
# If the row starts with '#' it will be ignored by the script
# For specific settings - read the comments on the first cell in the column for possible values
Rack1Bot-2FlexFabric | 1=FlexFabric;2=FlexFabric;3=;4=;5=;6=;7=;8= | No | 30 | Yes | 192.168.1.1/32;192.168.1.0/24 | Yes
Rack2Mid-2FlexFabric | 1=FlexFabric;2=FlexFabric;3=;4=;5=;6=;7=;8= | No | 30 | Yes | 5 | Yes
Rack2Bot-2FlexFabric | 1=FlexFabric;2=FlexFabric;3=;4=;5=;6=;7=;8= | No | 30 | Yes | 5 | Yes
Rack3Bot-2FlexFabric | 1=FlexFabric;2=FlexFabric;3=;4=;5=;6=;7=;8= | No | 30 | Yes | 5 | Yes
Rack5Bot-2FlexFabric | 1=FlexFabric;2=FlexFabric;3=Flex10;4=Flex10;5=;6=;7=;8= | No | 30 | Yes | 5 | Yes
Rack6Bot-2FlexFabric | 1=FlexFabric;2=FlexFabric;3=;4=;5=;6=;7=;8= | No | 30 | Yes | 5 | Yes
Rack6Mid-2FlexFabric | 1=FlexFabric;2=FlexFabric;3=;4=;5=;6=;7=;8= | No | 30 | Yes | 5 | Yes

## Not Used-OneView Enclosure
EnclosureGroupName | EnclosureName | OAIPAddress | OAAdminName | OAAdminPassword | LicensingIntent | FWBaseLine
#Configure Enclosure
# Use this sheet to define settings for Enclosure to be imported in OneView.
# If the row starts with '#' it will be ignored by the script
# For specific settings - read the comments on the first cell in the column for possible values
# | #REF! | 10.254.1.161 | Administrator | HPinvent_1 | OneView
#REF!
#REF! | #REF! | 10.254.1.131 | Administrator | HPinvent_1 | OneView
# | AddressPool | 10.254.1.70 | Administrator | HPinvent_1 | OneView
0
Group-HV01-HV08 | DHCP | 10.254.1.100 | Administrator | HPinvent_1 | OneView
0
# | DHCP | 10.254.1.11 | Administrator | HPinvent_1 | OneView
0
# | DHCP | 10.254.1.191 | Administrator | HPinvent_1 | OneView
0
# | 0 | 10.254.2.21 | Administrator | HPinvent_1 | OneView
Note on F1: Hoang Khac, Dung: Possible values are: OneView OneViewnoiLO
Note on G1: Hoang Khac, Dung: Specify the SPP ISO file for OneView to manage firmware update